## Dev Board_bom_v2.0.0
Component | Description | Part | References | Value | Footprint | Quantity Per PCB | Quantity Per Board | Price | Datasheet | Supplier-I Part # | Mfr | Mfr Part # | Supplier-I
1 | Unpolarized capacitor | C | C1 C2 C3 C5 C10 C12 | 100nF | C_1206_3216Metric_Pad1.39x1.80mm_HandSolder | 6 | 120 | 386.4 | ~ | 2332842 | AVX | 12061C104JAT2A | Farnell
2 | Polarised capacitor | CP | C11 C13 | 100uF | CP_Elec_5x5.9 | 2 | 40 | 158.8 | ~ | 2065969 | Panasonic Electronic Components | EEE-FT1C101AR | Farnell
3 | Unpolarized capacitor | C | C7 | 10uF | C_1206_3216Metric_Pad1.39x1.80mm_HandSolder | 1 | 20 | 91.2 | ~ | 3188954 | Yageo | CC1206ZRY5V6BB106 | Farnell
4 | Unpolarized capacitor | C | C8 C9 | 22pF | C_1206_3216Metric_Pad1.39x1.80mm_HandSolder | 2 | 40 | 52 | ~ | 2812188 | Wurth Electronics Inc. | 885012008011 | Farnell
5 | Unpolarized capacitor | C | C4 C6 | 560pF | C_1206_3216Metric_Pad1.39x1.80mm_HandSolder | 2 | 40 | 101.6 | ~ | 2211027 | Yageo | CC1206JKNPOZBN561 | Farnell
6 | LED generic | LED | D2 D3 D4 D5 D6 D7 D8 D9 | Green | LED_1206_3216Metric_Pad1.22x1.80mm_HandSolder | 8 | 160 | 241.6 | ~ | 8554595 | BROADCOM LIMITED | HSMG-C150. | Farnell
7 | Schottky diode | D_Schottky | D1 | MBR0530 | D_SOD-123 | 1 | 20 | 50.6 | ~ | 2463401 | ON SEMICONDUCTOR | MBR0530 | Farnell
8 | Generic connector, single row, 01x08, script generated (kicad-library-utils/schlib/autogen/connector/) | Conn_01x08 | J7 | Analog | PinHeader_1x08_P2.54mm_Vertical | 1 | 20 | 67.8 | ~ | 2356160 | WURTH ELEKTRONIK | 61300811121 | Farnell
9 | Generic connector, single row, 01x04, script generated (kicad-library-utils/schlib/autogen/connector/) | Conn_01x04 | J5 | CAN Conn | PinHeader_1x04_P2.54mm_Vertical | 1 | 20 | 22 | ~ | 1022250 | HARWIN | M20-9990445 | Farnell
10 | Generic connector, single row, 01x04, script generated (kicad-library-utils/schlib/autogen/connector/) | Conn_01x04 | J2 | I2C Conn | PinHeader_1x04_P2.54mm_Vertical | 1 | 20 | 22 | ~ | 1022250 | HARWIN | M20-9990445 | Farnell
11 | Generic connector, single row, 01x08, script generated (kicad-library-utils/schlib/autogen/connector/) | Conn_01x08 | J1 | PICKIT4 Conn | PinHeader_1x08_P2.54mm_Horizontal | 1 | 20 | 142.6 | ~ | 2356183 | WURTH ELEKTRONIK | 61300811021 | Farnell
12 | Generic connector, single row, 01x10, script generated (kicad-library-utils/schlib/autogen/connector/) | Conn_01x10 | J6 | PORT B | PinHeader_1x10_P2.54mm_Vertical | 1 | 20 | 166.8 | ~ | 1841229 | WURTH ELEKTRONIK | 61301011121 | Farnell
13 | Generic connector, single row, 01x06, script generated (kicad-library-utils/schlib/autogen/connector/) | Conn_01x06 | J4 | SPI Conn | PinHeader_1x06_P2.54mm_Vertical | 1 | 20 | 61.2 | ~ | 2356158 | WURTH ELEKTRONIK | 61300611121 | Farnell
14 | Generic connector, single row, 01x04, script generated (kicad-library-utils/schlib/autogen/connector/) | Conn_01x04 | J3 | UART Conn | PinHeader_1x04_P2.54mm_Vertical | 1 | 20 | 22 | ~ | 1022250 | HARWIN | M20-9990445 | Farnell
15 | Jumper, normally closed | Jumper_NC_Small | JP1 | JP_LED | PinHeader_1x02_P2.54mm_Vertical | 1 | 20 | 26.4 | ~ | 9731075 | MOLEX | 22-03-2021 | Farnell
16 | Resistor | R | R3 R4 | 100 | R_1206_3216Metric_Pad1.39x1.80mm_HandSolder | 2 | 40 | 28.48 | ~ | 9240888 | Yageo | RC1206FR-07100RL | Farnell
17 | Resistor | R | R2 | 10k | R_1206_3216Metric_Pad1.39x1.80mm_HandSolder | 1 | 20 | 274.8 | ~ | 1653333 | VISHAY | TNPW120610K0BEEA | Farnell
18 | Resistor | R | R5 | 1M | R_1206_3216Metric_Pad1.39x1.80mm_HandSolder | 1 | 20 | 8.68 | ~ | 1469968 | VISHAY | CRCW12061M00FKEA | Farnell
19 | Resistor | R | R6 | 330 | R_1206_3216Metric_Pad1.39x1.80mm_HandSolder | 1 | 20 | 16.76 | ~ | 9240918 | Yageo | RC1206FR-07330RL | Farnell
20 | Resistor | R | R1 | 4.7k | R_1206_3216Metric_Pad1.39x1.80mm_HandSolder | 1 | 20 | 42.2 | ~ | 2470962 | Bourns Inc. | CRS1206-FX-4701ELF | Farnell
21 | High-Speed CAN Transceiver, 1Mbps, 5V supply, SOIC8 package | MCP2551-I-SN | U1 | MCP2551-I-SN | SOIC-8_3.9x4.9mm_P1.27mm | 1 | 20 | 183.8 | http://ww1.microchip.com/downloads/en/devicedoc/21667d.pdf | 9758569 | Microchip Technology | MCP2551-I/SN | Farnell
22 | 1A Low drop-out regulator, Fixed Output 12V, TO-252 (DPAK) | NCP1117-5.0_TO252 | U3 | NCP1117-5.0_TO252 | TO-252-2 | 1 | 20 | 68.6 | http://www.onsemi.com/pub_link/Collateral/NCP1117-D.PDF | 2296057 | ON SEMICONDUCTOR | NCP1117DT50G | Farnell
23 | 32K Flash, 3.5K RAM, 1K EEPROM, PIC18 Microcontroller ADC PWM CAN SPI I2C USART in SSOP28 package | PIC18F25K80_ISS | U2 | PIC18F25K80_ISS | SSOP-28_5.3x10.2mm_P0.65mm | 1 | 20 | 890.6 | http://ww1.microchip.com/downloads/en/DeviceDoc/39977f.pdf | 9321284 | Microchip Technology | PIC18F2580-I/SO | Farnell
24 | Two pin crystal | Crystal | Y1 | 20MHz | Crystal_SMD_HC49-SD_HandSoldering | 1 | 20 | 59.2 | ~ | 2467724 | Abracon LLC | ABLS-20.000MHZ-B2-T | Farnell
25 | Jumper | - | - | - | - | 1 | 20 | 64 | - | 1822046 | TE CONNECTIVITY | 827914-1 | Farnell
Component Groups: | 24
Component Count: | 41
Fitted Components: | 40
Number of PCBs: | 20
Total components: | 40
Schematic Version: | v2.0.0
Schematic Date: | 2018-10-30
BoM Date: | 2018-11-06 01:55
KiCad Version: | Eeschema (5.0.0)
Prince in SEK: | 3250.12
Prince in USD | 360.7633