## Dev Board_bom_v1.00
Component | Description | Part | References | Value | Footprint | Quantity Per PCB | Total Quantity | Datasheet | Supplier-II Part # | Supplier-I Part # | Supplier-II | Mfr | Mfr Part # | Supplier-I | Supplier-II Price | Supplier-I Price
1 | Unpolarized capacitor | C | C1 C2 C3 C4 C9 C11 | 100nF | C_1206_3216Metric_Pad1.39x1.80mm_HandSolder | 6 | 120 | ~ | 81-GRM31A5C2J101JW01 | 490-5273-1-ND | Mouser | Murata Electronics North America | GRM31A5C2J101JW01D | Digi-Key | 0.42 | 0.42
2 | Polarised capacitor | CP | C10 C12 | 100uF | CP_Elec_5x5.9 | 2 | 40 | ~ | 667-EEE-FT1C101AR | P15086CT-ND | Mouser | Panasonic Electronic Components | EEE-FT1C101AR | Digi-Key | 0.55 | 0.52
3 | Unpolarized capacitor | C | C13 | 10uF | C_1206_3216Metric_Pad1.39x1.80mm_HandSolder | 1 | 20 | ~ | 603-CC126ZRY5V6BB106 | 311-2007-1-ND | Mouser | Yageo | CC1206ZRY5V6BB106 | Digi-Key | 0.31 | 0.32
4 | Unpolarized capacitor | C | C7 C8 | 22pF | C_1206_3216Metric_Pad1.39x1.80mm_HandSolder | 2 | 40 | ~ | 710-885012008011 | 732-7867-1-ND | Mouser | Wurth Electronics Inc. | 885012008011 | Digi-Key | 0.11 | 0.11
5 | Unpolarized capacitor | C | C5 C6 | 560pF | C_1206_3216Metric_Pad1.39x1.80mm_HandSolder | 2 | 40 | ~ | 603-CC1206JKZBN561 | 311-4383-1-ND | Mouser | Yageo | CC1206JKNPOZBN561 | Digi-Key | 0.26 | 0.29
6 | LED generic | LED | D1 D2 D3 | Green | LED_1206_3216Metric_Pad1.22x1.80mm_HandSolder | 3 | 60 | ~ | 859-LTST-C150GKT | 160-1169-1-ND | Mouser | Lite-On Inc. | LTST-C150GKT | Digi-Key | 0.32 | 0.34
7 | Schottky diode, small symbol | D_Schottky_Small | D4 | MBR0530 | D_SOD-123 | 1 | 20 | ~ | 512-MBR0530 | MBR0530CT-ND | Mouser | ON Semiconductor | MBR0530 | Digi-Key | 0.39 | 0.4
8 | Generic connector, single row, 01x04, script generated (kicad-library-utils/schlib/autogen/connector/) | Conn_01x04 | J5 | CAN Conn | PinHeader_1x04_P2.54mm_Vertical | 1 | 20 | ~ | 710-61300411121 | 732-5317-ND | Mouser | Wurth Electronics Inc. | 61300411121 | Digi-Key | 0.2 | 0.18
9 | Generic connector, single row, 01x10, script generated (kicad-library-utils/schlib/autogen/connector/) | Conn_01x10 | J6 | GPIO | PinHeader_1x10_P2.54mm_Vertical | 1 | 20 | ~ | 710-61301011121 | 732-2670-ND | Mouser | Wurth Electronics Inc. | 61301011121 | Digi-Key | 0.96 | 0.89
10 | Generic connector, single row, 01x04, script generated (kicad-library-utils/schlib/autogen/connector/) | Conn_01x04 | J2 | I2C Conn | PinHeader_1x04_P2.54mm_Vertical | 1 | 20 | ~ | 710-61300411121 | 732-5317-ND | Mouser | Wurth Electronics Inc. | 61300411121 | Digi-Key | 0.2 | 0.18
11 | Generic connector, single row, 01x08, script generated (kicad-library-utils/schlib/autogen/connector/) | Conn_01x08 | J1 | PICKIT4 Conn | PinHeader_1x08_P2.54mm_Vertical | 1 | 20 | ~ | 710-61300811121 | 732-5321-ND | Mouser | Wurth Electronics Inc. | 61300811121 | Digi-Key | 0.4 | 0.37
12 | Generic connector, single row, 01x06, script generated (kicad-library-utils/schlib/autogen/connector/) | Conn_01x06 | J4 | SPI Conn | PinHeader_1x06_P2.54mm_Vertical | 1 | 20 | ~ | 710-61300611121 | 732-5319-ND | Mouser | Wurth Electronics Inc. | 61300611121 | Digi-Key | 0.35 | 0.33
13 | Generic connector, single row, 01x04, script generated (kicad-library-utils/schlib/autogen/connector/) | Conn_01x04 | J3 | UART Conn | PinHeader_1x04_P2.54mm_Vertical | 1 | 20 | ~ | 710-61300411121 | 732-5317-ND | Mouser | Wurth Electronics Inc. | 61300411121 | Digi-Key | 0.2 | 0.18
14 | Resistor | R | R2 R3 | 100 | R_1206_3216Metric_Pad1.39x1.80mm_HandSolder | 2 | 40 | ~ | 603-RC1206FR-07100RL | 311-100FRCT-ND | Mouser | Yageo | RC1206FR-07100RL | Digi-Key | 0.23 | 0.1
15 | Resistor | R | R8 | 10k | R_1206_3216Metric_Pad1.39x1.80mm_HandSolder | 1 | 20 | ~ | 603-RT1206BRD0710KL | YAG2329CT-ND | Mouser | Yageo | RT1206BRD0710KL | Digi-Key | 0.57 | 0.58
16 | Resistor | R | R4 | 1M | R_1206_3216Metric_Pad1.39x1.80mm_HandSolder | 1 | 20 | ~ | 603-AC1206FR-071ML | YAG3832CT-ND | Mouser | Yageo | AC1206FR-071ML | Digi-Key | 0.11 | 0.1
17 | Resistor | R | R5 R6 R7 | 330 | R_1206_3216Metric_Pad1.39x1.80mm_HandSolder | 3 | 60 | ~ | 603-RC1206FR-07330RL | 311-330FRCT-ND | Mouser | Yageo | RC1206FR-07330RL | Digi-Key | 0.23 | 0.1
18 | Resistor | R | R1 | 4.7k | R_1206_3216Metric_Pad1.39x1.80mm_HandSolder | 1 | 20 | ~ | 652-CRS1206FX4701ELF | CRS1206-FX-4701ELFCT-ND | Mouser | Bourns Inc. | CRS1206-FX-4701ELF | Digi-Key | 0.36 | 0.54
19 | High-Speed CAN Transceiver, 1Mbps, 5V supply, SOIC8 package | MCP2551-I-SN | U1 | MCP2551-I-SN | SOIC-8_3.9x4.9mm_P1.27mm | 1 | 20 | http://ww1.microchip.com/downloads/en/devicedoc/21667d.pdf | 579-MCP2551-I/SN | MCP2551-I/SN-ND | Mouser | Microchip Technology | MCP2551-I/SN | Digi-Key | 1.06 | 1.05
20 | 1A Low drop-out regulator, Fixed Output 12V, TO-252 (DPAK) | NCP1117-5.0_TO252 | U3 | NCP1117-5.0_TO252 | TO-252-2 | 1 | 20 | http://www.onsemi.com/pub_link/Collateral/NCP1117-D.PDF | 863-NCP1117DT50G | NCP1117DT50GOS-ND | Mouser | ON Semiconductor | NCP1117DT50G | Digi-Key | 0.41 | 0.41
21 | 32K Flash, 3.5K RAM, 1K EEPROM, PIC18 Microcontroller ADC PWM CAN SPI I2C USART in SSOP28 package | PIC18F25K80_ISS | U2 | PIC18F25K80_ISS | SSOP-28_5.3x10.2mm_P0.65mm | 1 | 20 | http://ww1.microchip.com/downloads/en/DeviceDoc/39977f.pdf | 579-PIC18F2580-I/SO | vPIC18F2580-I/SO-ND | Mouser | Microchip Technology | PIC18F2580-I/SO | Digi-Key | 5.18 | 5.16
22 | Two pin crystal | Crystal | Y1 | 20MHz | Crystal_SMD_HC49-SD_HandSoldering | 1 | 20 | ~ | 815-ABLS-20-B2 | 535-9074-1-ND | Mouser | Abracon LLC | ABLS-20.000MHZ-B2-T | Digi-Key | 0.47 | 0.28
Component Groups: | 22
Component Count: | 35
Fitted Components: | 35
Number of PCBs: | 20
Total components: | 35
Schematic Version: | v1.00
Schematic Date: | 2018-09-06
BoM Date: | 2018-10-07 16:17
KiCad Version: | Eeschema (5.0.0)